## 100kHz
Po_max | 150 | W
Efficiency | 0.8
Pin_max | 187.5 | W
Pin_min | 18.75 | W
Vds_rated | 600 | V
Kr | 0.7 |  | Kr is the safety margin factor of the maximum allowed Vds voltage
Vo | 24 | V
Vin_rms | 230 | V
Vin Variation factor | 0.1 |  | Vin Variation factor is the variation of the Vin rms in percentage e.g. 0.05 is 5% variation
Vin_peak_max | 357.796 | V
Vin_peak_min | 292.7422 | V
n | 2.5918 |  | turns ratio - Np/Ns
fs | 100000 | Hz | Switching frequency
Ton_max | 1.7525e-06 | Sec | Ton_max is the maximum on time for the switch to achieve CCM
Ton_min | 1.481e-06 | Sec | Ton_min is the minimum on time for the switch to achieve CCM
Ro_min | 3.84 | ohm | Ro_min is the output resistance at max load
Ro_max | 38.4 | ohm | Ro_max is the specification min load (just 10x of the max load)
Klp | 0.78 |  | Klp is the design margin factor allowed to ensure CCM at lowest rated load. 1 is 0% margin , 1.1 or 0.9 is 10% margin
Lp | 0.00089982 | H | Lp is the inductance of the primary coil |  |  | 899.8207 | 1079.7849
Ip_peak | 4.1675 | A | Ip_peak is the theoretical peak primary current at assumed efficiency
Ton @ Ip_peak | 2.25e-06 | sec | Ton @ Ipeak
Target current density | 400 | circular mil/A | Current density target in circularmil/A |  | roughly 0.2mm^2/A
Target current density | 4933813.1035 | A/m^2 | Current density target in A/m^2
Target current density | 4.9339 | A/mm^2 | Current density targer in A/mm^2
Ip max rms | 1.1 | A | Max rms current in the primary coil
Is max rmms | 7 | A | Max rms current in the secondary coil
Ip max rms + 20% | 1.32 | A | Max rms current in the primary coul + 20%
Is max rmms +20% | 8.4 | A | Max rms current in the secondary coul + 20%
Primary min wire area | 0.26754 | mm^2
Secondary min wire area | 1.7025 | mm^2
max wire diameter @ freq | 0.41805 | mm |  | Use 26AWG, Area = 0.128mm^2
max wire area @ freq | 0.128 | mm^2
Number of 26AWG needed for primary | 3 |  | Use 2 strands
Number of 26AWG needed for secondary | 14 |  | Use 13 strands
Va | 12 | V | auxiliary winding voltage
Np/Na | 5.1837 | V | turns ratio between the primary and the auxilliary winding
Useful links
Diameter to AWG | https://www.powerstream.com/Wire_Size.htm#:~:text=AWG%3A%20In%20the%20American%20Wire,%2DAWG)%2F39)%20inch.
Overview of 3M PET tapes | https://multimedia.3m.com/mws/media/103938O/3m-insulating-and-conductive-tapes-pb-lr-pdf-digital-version.pdf
Output cap rms | 3 | A
Input cap rms | 1.3 | A

## current & voltage stress
Rec Irms | 1.82
Rec Imean | 0.44
Rec Vf (assumed) | 1.65
Cin Irms | 2.34
Switch Irms | 1.24
Switch Imean | 0.52
Sec diode Irms | 6.79
Sec diode Imean | 6.14
Sec Cout Irms | 2.9
AC In Irms @ Pmax | 1.2
AC In Irms @ Pmin | 0.4

## core and copper loss - N27
ETD34
Ln | 0.0605 | m | average length per turn
Ve | 7.63e-06 | m^3 | core volume
Ae | 9.16e-05 | m^2 | core cross sectional area
AP | 1.19 | cm^4 | area product
ETD39
Ln | 0.069 | m | average length per turn
Ve | 1.15e-05 | m^3 | core volume
Ae | 0.000125 | m^2 | core cross sectional area
AP | 2.18 | cm^4 | area product
Bobbin width | 25.7 | mm | bodding width in m
Boddin with @ 6.4mm creapage clerance | 19.3 | mm | bobbin width in m
ohm/m AWG26 | 0.133 | ohm/m | ohm/m of the AWG26 wire @ 25degC?
L | 0.0009 | H | primary inductance
uo | 1.2566e-06 | constant | constant
Il current center | 3 | A | current in between the ripple in the primary
Bmax | 0.3 | T
AWG26 diamter | 0.459 | mm
delta B -mT | deltab B - T | W/m - push pull | W/m - single | N27-ETD34 coreloss | Pri Nmin | Sec Nmin | Aux Nmin | Pri length -m | Sec length - m | Pri rms/wire | Sec rms/wire | Pri copper loss | Sec copper loss | Copper loss total | Total loss | air gap | air gap = mm | Bdc | Btotal - mT | temp rise - degC | Isat @ Bmax 300mT, @ air gap
30 | 0.03 | 3000 | 1500 | 0.011445 | 215 | 66 | 42 | 13.0075 | 3.993 | 0.36667 | 0.5 | 0.69777 | 1.8587 | 2.5565 | 2.568 | 0.0059121 | 5.9121 | 0.1371 | 152.0976 | 55.3199 | 6.5647
40 | 0.04 | 5000 | 2500 | 0.019075 | 220 | 68 | 43 | 13.31 | 4.114 | 0.36667 | 0.5 | 0.71399 | 1.9151 | 2.6291 | 2.6481 | 0.0061903 | 6.1903 | 0.13398 | 153.9817 | 57.0472 | 6.7173
50 | 0.05 | 8000 | 4000 | 0.03052 | 176 | 54 | 34 | 10.648 | 3.267 | 0.36667 | 0.5 | 0.57119 | 1.5208 | 2.092 | 2.1225 | 0.0039618 | 3.9618 | 0.16748 | 192.4772 | 45.7238 | 5.3739
60 | 0.06 | 12000 | 6000 | 0.04578 | 147 | 46 | 29 | 8.8935 | 2.783 | 0.36667 | 0.5 | 0.47708 | 1.2955 | 1.7726 | 1.8183 | 0.0027637 | 2.7637 | 0.20052 | 230.5169 | 39.1715 | 4.4884
70 | 0.07 | 16000 | 8000 | 0.06104 | 126 | 39 | 25 | 7.623 | 2.3595 | 0.36667 | 0.5 | 0.40892 | 1.0983 | 1.5073 | 1.5683 | 0.0020305 | 2.0305 | 0.23394 | 268.9364 | 33.7852 | 3.8472
80 | 0.08 | 20000 | 10000 | 0.0763 | 110 | 34 | 22 | 6.655 | 2.057 | 0.36667 | 0.5 | 0.357 | 0.95753 | 1.3145 | 1.3908 | 0.0015476 | 1.5476 | 0.26796 | 307.9635 | 29.9618 | 3.3587
90 | 0.09 | 28000 | 14000 | 0.10682 | 98 | 31 | 19 | 5.929 | 1.8755 | 0.36667 | 0.5 | 0.31805 | 0.87305 | 1.1911 | 1.2979 | 0.0012283 | 1.2283 | 0.30078 | 345.7753 | 27.9603 | 2.9923
100 | 0.1 | 350000 | 175000 | 1.3353 | 88 | 27 | 17 | 5.324 | 1.6335 | 0.36667 | 0.5 | 0.2856 | 0.76039 | 1.046 | 2.3812 | 0.00099044 | 0.99044 | 0.33495 | 384.9543 | 51.2977 | 2.6869
ETD39
delta B -mT | deltab B - T | W/m - push pull | W/m - single | N27-ETD34 coreloss | Pri Nmin | Sec Nmin | Aux Nmin | Pri length -m | Sec length - m | Pri rms/wire | Sec rms/wire | Pri copper loss | Sec copper loss | Copper loss total | Total loss | air gap | air gap = mm | Bdc | Btotal - mT | temp rise - degC | Isat @ Bmax 300mT, @ air gap | Pri wide diamter @ 3 trands | Sec diamter @ 14 trands | Aux diamter @ 1 trands | Pri T/L @ creepage | Sec T/L @ creepage | Aux T/L @ crepage | Pri layer | Sec layer | Aux layer | Pri H | Sec H | Aux H | Total H
30 | 0.03 | 3000 | 1500 | 0.01725 | 215 | 66 | 42 | 13.0075 | 3.993 | 0.36667 | 0.5 | 0.69777 | 1.8587 | 2.5565 | 2.5738 | 0.0080678 | 8.0678 | 0.10047 | 115.4651 | 40.9645 | 8.9583 | 1.377 | 6.426 | 0.459 | 14 | 3 | 42 | 16 | 22 | 1 | 7.344 | 10.098 |  | 17.442
40 | 0.04 | 5000 | 2500 | 0.02875 | 162 | 50 | 32 | 9.801 | 3.025 | 0.36667 | 0.5 | 0.52576 | 1.4081 | 1.9339 | 1.9626 | 0.0045804 | 4.5804 | 0.13333 | 153.3333 | 31.2379 | 6.75 | 1.377 | 6.426 | 0.459 | 14 | 3 | 42 | 12 | 17 | 1 | 5.508 | 7.803 |  | 13.311
50 | 0.05 | 8000 | 4000 | 0.046 | 129 | 40 | 25 | 7.8045 | 2.42 | 0.36667 | 0.5 | 0.41866 | 1.1265 | 1.5452 | 1.5912 | 0.0029044 | 2.9044 | 0.16744 | 192.4419 | 25.3254 | 5.375 | 1.377 | 6.426 | 0.459 | 14 | 3 | 42 | 10 | 14 | 1 | 4.59 | 6.426 |  | 11.016
60 | 0.06 | 12000 | 6000 | 0.069 | 108 | 34 | 21 | 6.534 | 2.057 | 0.36667 | 0.5 | 0.35051 | 0.95753 | 1.308 | 1.377 | 0.0020358 | 2.0358 | 0.2 | 230 | 21.9172 | 4.5 | 1.377 | 6.426 | 0.459 | 14 | 3 | 42 | 8 | 12 | 1 | 3.672 | 5.508 |  | 9.18
70 | 0.07 | 16000 | 8000 | 0.092 | 93 | 29 | 18 | 5.6265 | 1.7545 | 0.36667 | 0.5 | 0.30182 | 0.81672 | 1.1185 | 1.2105 | 0.0015095 | 1.5095 | 0.23226 | 267.2581 | 19.2673 | 3.875 | 1.377 | 6.426 | 0.459 | 14 | 3 | 42 | 7 | 10 | 1 | 3.213 | 4.59 |  | 7.803
80 | 0.08 | 20000 | 10000 | 0.115 | 81 | 25 | 16 | 4.9005 | 1.5125 | 0.36667 | 0.5 | 0.26288 | 0.70407 | 0.96695 | 1.0819 | 0.0011451 | 1.1451 | 0.26667 | 306.6667 | 17.2205 | 3.375 | 1.377 | 6.426 | 0.459 | 14 | 3 | 42 | 6 | 9 | 1 | 2.754 | 4.131 | 0.459 | 7.344
90 | 0.09 | 28000 | 14000 | 0.161 | 72 | 23 | 14 | 4.356 | 1.3915 | 0.36667 | 0.5 | 0.23367 | 0.64774 | 0.88141 | 1.0424 | 0.00090478 | 0.90478 | 0.3 | 345 | 16.5913 | 3 | 1.377 | 6.426 | 0.459 | 14 | 3 | 42 | 6 | 8 | 1 | 2.754 | 3.672 |  | 6.426
100 | 0.1 | 350000 | 175000 | 2.0125 | 65 | 20 | 13 | 3.9325 | 1.21 | 0.36667 | 0.5 | 0.21095 | 0.56326 | 0.77421 | 2.7867 | 0.0007374 | 0.7374 | 0.33231 | 382.3077 | 44.3538 | 2.7083 | 1.377 | 6.426 | 0.459 | 14 | 3 | 42 | 5 | 7 | 1 | 2.295 | 3.213 |  | 5.508
ETD39 @ 2mm air gap
| AL | Pri turn | Sec turn | Aux turn | Isat @ 2mm | Pri diam | Sec diam | Aux diam | Pri T/L | Sec T/L | Aux T/L | Pri L | Sec L | Aux L | Total layer | Total heigth
| 115 | 89 | 35 | 23 | 5.3648 | 1.377 | 6.426 | 0.459 | 14 | 3 | 42 | 6.3571 | 11.6667 | 0.54762 | 18.5714 | 8.5243
ETD44 @ 1mm air gap
Max heigth | Bobbin width @ 6.4mm creepage | AL | Pri turn | Sec turn | Aux turn | Isat @ 1mm | Pri diam | Sec diam | Aux diam | Pri T/L | Sec T/L | Aux T/L | Pri L | Sec L | Aux L | Total L | Total Height
7.3 | 23.1 | 262 | 59 | 23 | 12 | 4.0463 | 1.377 | 6.426 | 0.459 | 16 | 3 | 50 | 3.6875 | 7.6667 | 0.24 | 11.5942 | 5.3217
ETD39 @ 1mm
Max heigth | Bobbin width @ 6.4mm creepage | AL | Pri turn | Sec turn | Aux turn | Isat @ 1mm | Pri diam | Sec diam | Aux diam | Pri T/L | Sec T/L | Aux T/L | Pri L | Sec L | Aux L | Total L | Total Height
7 | 19.3 | 196 | 68 | 27 | 14 | 3.5108 | 1.377 | 6.426 | 0.459 | 14 | 3 | 42 | 4.8571 | 9 | 0.33333 | 14.1905 | 6.5134

## transforme adhesive tapes
Polyester tape , fire retardant? | https://www.selfadhesive.co.uk/3m-1350-polyester-tape-yellow-6mmx66m?gclid=Cj0KEQjwuJu9BRDP_-HN9eXs1_UBEiQAlfW39sy0TWVPY-Wx8ORCCoK43EMrI3IMsTwnJzSYWgR_kFAaAgRM8P8HAQ
Kapton = Polyimide