## 100kHz
Po_max | 150 | W
Efficiency | 0.8
Pin_max | 187.5 | W
Vds_rated | 600 | V
Kr | 0.7 |  | Kr is the safety margin factor of the maximum allowed Vds voltage
Vo | 12 | V
Vin_rms | 230 | V
Vin Variation factor | 0.05 |  | Vin Variation factor is the variation of the Vin rms in percentage e.g. 0.05 is 5% variation
Vin_peak_max | 341.5326 | V
Vin_peak_min | 309.0057 | V
n | 6.539 |  | turns ratio - Np/Ns
fs | 100000 | Hz | Switching frequency
Kdcm | 0.8 |  | Kdcm is the percentage factor of of the period in relation to Ton and Toff
Ton_max | 1.6201e-06 | sec | Maximum allowed time for the mosfet switch to be on
Lp | 6.6831e-05 | H
Ip_peak | 7.4908 | A | Primary coil peak current

## 200kHz
Po_max | 150 | W
Efficiency | 0.8
Pin_max | 187.5 | W
Vds_rated | 600 | V
Kr | 0.7 |  | Kr is the safety margin factor of the maximum allowed Vds voltage
Vo | 12 | V
Vin_rms | 230 | V
Vin Variation factor | 0.05 |  | Vin Variation factor is the variation of the Vin rms in percentage e.g. 0.05 is 5% variation
Vin_peak_max | 341.5326 | V
Vin_peak_min | 309.0057 | V
n | 6.539 |  | turns ratio - Np/Ns
fs | 200000 | Hz | Switching frequency
Kdcm | 0.8 |  | Kdcm is the percentage factor of of the period in relation to Ton and Toff
Ton_max | 8.1004e-07 | sec | Maximum allowed time for the mosfet switch to be on
Lp | 3.3415e-05 | H
Ip_peak | 7.4908 | A