## 100kHz
Po_max | 150 | W
Efficiency | 0.8
Pin_max | 187.5 | W
Pin_min | 18.75 | W
Vds_rated | 600 | V
Kr | 0.7 |  | Kr is the safety margin factor of the maximum allowed Vds voltage
Vo | 24 | V
Vin_rms | 230 | V
Vin Variation factor | 0.1 |  | Vin Variation factor is the variation of the Vin rms in percentage e.g. 0.05 is 5% variation
Vin_peak_max | 357.796 | V
Vin_peak_min | 292.7422 | V
n | 2.5918 |  | turns ratio - Np/Ns
fs | 100000 | Hz | Switching frequency
Ton_max | 1.7525e-06 | Sec | Ton_max is the maximum on time for the switch to achieve CCM
Ton_min | 1.481e-06 | Sec | Ton_min is the minimum on time for the switch to achieve CCM
Ro_min | 3.84 | ohm | Ro_min is the output resistance at max load
Ro_max | 38.4 | ohm | Ro_max is the specification min load (just 10x of the max load)
Klp | 0.78 |  | Klp is the design margin factor allowed to ensure CCM at lowest rated load. 1 is 0% margin , 1.1 or 0.9 is 10% margin
Lp | 0.00089982 | H | Lp is the inductance of the primary coil |  |  | 899.8207 | 1079.7849
Ip_peak | 4.1675 | A | Ip_peak is the theoretical peak primary current at assumed efficiency
Ton @ Ip_peak | 2.25e-06 | sec | Ton @ Ipeak
Target current density | 400 | circular mil/A | Current density target in circularmil/A |  | roughly 0.2mm^2/A
Target current density | 4933813.1035 | A/m^2 | Current density target in A/m^2
Target current density | 4.9339 | A/mm^2 | Current density targer in A/mm^2
Ip max rms | 1.1 | A | Max rms current in the primary coil
Is max rmms | 7 | A | Max rms current in the secondary coil
Ip max rms + 20% | 1.32 | A | Max rms current in the primary coul + 20%
Is max rmms +20% | 8.4 | A | Max rms current in the secondary coul + 20%
Primary min wire area | 0.26754 | mm^2
Secondary min wire area | 1.7025 | mm^2
max wire diameter @ freq | 0.41805 | mm |  | Use 26AWG, Area = 0.128mm^2
max wire area @ freq | 0.128 | mm^2
Number of 26AWG needed for primary | 3 |  | Use 2 strands
Number of 26AWG needed for secondary | 14 |  | Use 13 strands
Va | 12 | V | auxiliary winding voltage
Np/Na | 5.1837 | V | turns ratio between the primary and the auxilliary winding
Useful links
Diameter to AWG | https://www.powerstream.com/Wire_Size.htm#:~:text=AWG%3A%20In%20the%20American%20Wire,%2DAWG)%2F39)%20inch.
Overview of 3M PET tapes | https://multimedia.3m.com/mws/media/103938O/3m-insulating-and-conductive-tapes-pb-lr-pdf-digital-version.pdf
Output cap rms | 3 | A
Input cap rms | 1.3 | A

## current & voltage stress
Rec Irms | 1.82
Rec Imean | 0.44
Rec Vf (assumed) | 1.65
Cin Irms | 2.34
Switch Irms | 1.24 | Ploss = 2.2W | 3.7W
Switch Imean | 0.52
Sec diode Irms | 6.79
Sec diode Imean | 6.14
Sec Cout Irms | 2.9
AC In Irms @ Pmax | 1.2
AC In Irms @ Pmin | 0.4

## core and copper loss - N27
ETD34
Ln | 0.0605 | m | average length per turn
Ve | 7.63e-06 | m^3 | core volume
Ae | 9.16e-05 | m^2 | core cross sectional area
AP | 1.19 | cm^4 | area product
ETD39
Ln | 0.069 | m | average length per turn
Ve | 1.15e-05 | m^3 | core volume
Ae | 0.000125 | m^2 | core cross sectional area
AP | 2.18 | cm^4 | area product
Bobbin width | 25.7 | mm | bodding width in m
Boddin with @ 6.4mm creapage clerance | 19.3 | mm | bobbin width in m
ohm/m AWG26 | 0.133 | ohm/m | ohm/m of the AWG26 wire @ 25degC?
L | 0.0009 | H | primary inductance
uo | 1.2566e-06 | constant | constant
Il current center | 3 | A | current in between the ripple in the primary
Bmax | 0.3 | T
AWG26 diamter | 0.459 | mm
delta B -mT | deltab B - T | W/m - push pull | W/m - single | N27-ETD34 coreloss | Pri Nmin | Sec Nmin | Aux Nmin | Pri length -m | Sec length - m | Pri rms/wire | Sec rms/wire | Pri copper loss | Sec copper loss | Copper loss total | Total loss | air gap | air gap = mm | Bdc | Btotal - mT | temp rise - degC | Isat @ Bmax 300mT, @ air gap
30 | 0.03 | 3000 | 1500 | 0.011445 | 215 | 66 | 42 | 13.0075 | 3.993 | 0.36667 | 0.5 | 0.69777 | 1.8587 | 2.5565 | 2.568 | 0.0059121 | 5.9121 | 0.1371 | 152.0976 | 55.3199 | 6.5647
40 | 0.04 | 5000 | 2500 | 0.019075 | 220 | 68 | 43 | 13.31 | 4.114 | 0.36667 | 0.5 | 0.71399 | 1.9151 | 2.6291 | 2.6481 | 0.0061903 | 6.1903 | 0.13398 | 153.9817 | 57.0472 | 6.7173
50 | 0.05 | 8000 | 4000 | 0.03052 | 176 | 54 | 34 | 10.648 | 3.267 | 0.36667 | 0.5 | 0.57119 | 1.5208 | 2.092 | 2.1225 | 0.0039618 | 3.9618 | 0.16748 | 192.4772 | 45.7238 | 5.3739
60 | 0.06 | 12000 | 6000 | 0.04578 | 147 | 46 | 29 | 8.8935 | 2.783 | 0.36667 | 0.5 | 0.47708 | 1.2955 | 1.7726 | 1.8183 | 0.0027637 | 2.7637 | 0.20052 | 230.5169 | 39.1715 | 4.4884
70 | 0.07 | 16000 | 8000 | 0.06104 | 126 | 39 | 25 | 7.623 | 2.3595 | 0.36667 | 0.5 | 0.40892 | 1.0983 | 1.5073 | 1.5683 | 0.0020305 | 2.0305 | 0.23394 | 268.9364 | 33.7852 | 3.8472
80 | 0.08 | 20000 | 10000 | 0.0763 | 110 | 34 | 22 | 6.655 | 2.057 | 0.36667 | 0.5 | 0.357 | 0.95753 | 1.3145 | 1.3908 | 0.0015476 | 1.5476 | 0.26796 | 307.9635 | 29.9618 | 3.3587
90 | 0.09 | 28000 | 14000 | 0.10682 | 98 | 31 | 19 | 5.929 | 1.8755 | 0.36667 | 0.5 | 0.31805 | 0.87305 | 1.1911 | 1.2979 | 0.0012283 | 1.2283 | 0.30078 | 345.7753 | 27.9603 | 2.9923
100 | 0.1 | 350000 | 175000 | 1.3353 | 88 | 27 | 17 | 5.324 | 1.6335 | 0.36667 | 0.5 | 0.2856 | 0.76039 | 1.046 | 2.3812 | 0.00099044 | 0.99044 | 0.33495 | 384.9543 | 51.2977 | 2.6869
ETD39
delta B -mT | deltab B - T | W/m - push pull | W/m - single | N27-ETD34 coreloss | Pri Nmin | Sec Nmin | Aux Nmin | Pri length -m | Sec length - m | Pri rms/wire | Sec rms/wire | Pri copper loss | Sec copper loss | Copper loss total | Total loss | air gap | air gap = mm | Bdc | Btotal - mT | temp rise - degC | Isat @ Bmax 300mT, @ air gap | Pri wide diamter @ 3 trands | Sec diamter @ 14 trands | Aux diamter @ 1 trands | Pri T/L @ creepage | Sec T/L @ creepage | Aux T/L @ crepage | Pri layer | Sec layer | Aux layer | Pri H | Sec H | Aux H | Total H
30 | 0.03 | 3000 | 1500 | 0.01725 | 215 | 66 | 42 | 13.0075 | 3.993 | 0.36667 | 0.5 | 0.69777 | 1.8587 | 2.5565 | 2.5738 | 0.0080678 | 8.0678 | 0.10047 | 115.4651 | 40.9645 | 8.9583 | 1.377 | 6.426 | 0.459 | 14 | 3 | 42 | 16 | 22 | 1 | 7.344 | 10.098 |  | 17.442
40 | 0.04 | 5000 | 2500 | 0.02875 | 162 | 50 | 32 | 9.801 | 3.025 | 0.36667 | 0.5 | 0.52576 | 1.4081 | 1.9339 | 1.9626 | 0.0045804 | 4.5804 | 0.13333 | 153.3333 | 31.2379 | 6.75 | 1.377 | 6.426 | 0.459 | 14 | 3 | 42 | 12 | 17 | 1 | 5.508 | 7.803 |  | 13.311
50 | 0.05 | 8000 | 4000 | 0.046 | 129 | 40 | 25 | 7.8045 | 2.42 | 0.36667 | 0.5 | 0.41866 | 1.1265 | 1.5452 | 1.5912 | 0.0029044 | 2.9044 | 0.16744 | 192.4419 | 25.3254 | 5.375 | 1.377 | 6.426 | 0.459 | 14 | 3 | 42 | 10 | 14 | 1 | 4.59 | 6.426 |  | 11.016
60 | 0.06 | 12000 | 6000 | 0.069 | 108 | 34 | 21 | 6.534 | 2.057 | 0.36667 | 0.5 | 0.35051 | 0.95753 | 1.308 | 1.377 | 0.0020358 | 2.0358 | 0.2 | 230 | 21.9172 | 4.5 | 1.377 | 6.426 | 0.459 | 14 | 3 | 42 | 8 | 12 | 1 | 3.672 | 5.508 |  | 9.18
70 | 0.07 | 16000 | 8000 | 0.092 | 93 | 29 | 18 | 5.6265 | 1.7545 | 0.36667 | 0.5 | 0.30182 | 0.81672 | 1.1185 | 1.2105 | 0.0015095 | 1.5095 | 0.23226 | 267.2581 | 19.2673 | 3.875 | 1.377 | 6.426 | 0.459 | 14 | 3 | 42 | 7 | 10 | 1 | 3.213 | 4.59 |  | 7.803
80 | 0.08 | 20000 | 10000 | 0.115 | 81 | 25 | 16 | 4.9005 | 1.5125 | 0.36667 | 0.5 | 0.26288 | 0.70407 | 0.96695 | 1.0819 | 0.0011451 | 1.1451 | 0.26667 | 306.6667 | 17.2205 | 3.375 | 1.377 | 6.426 | 0.459 | 14 | 3 | 42 | 6 | 9 | 1 | 2.754 | 4.131 | 0.459 | 7.344
90 | 0.09 | 28000 | 14000 | 0.161 | 72 | 23 | 14 | 4.356 | 1.3915 | 0.36667 | 0.5 | 0.23367 | 0.64774 | 0.88141 | 1.0424 | 0.00090478 | 0.90478 | 0.3 | 345 | 16.5913 | 3 | 1.377 | 6.426 | 0.459 | 14 | 3 | 42 | 6 | 8 | 1 | 2.754 | 3.672 |  | 6.426
100 | 0.1 | 350000 | 175000 | 2.0125 | 65 | 20 | 13 | 3.9325 | 1.21 | 0.36667 | 0.5 | 0.21095 | 0.56326 | 0.77421 | 2.7867 | 0.0007374 | 0.7374 | 0.33231 | 382.3077 | 44.3538 | 2.7083 | 1.377 | 6.426 | 0.459 | 14 | 3 | 42 | 5 | 7 | 1 | 2.295 | 3.213 |  | 5.508
ETD39 @ 2mm air gap
| AL | Pri turn | Sec turn | Aux turn | Isat @ 2mm | Pri diam | Sec diam | Aux diam | Pri T/L | Sec T/L | Aux T/L | Pri L | Sec L | Aux L | Total layer | Total heigth
| 115 | 89 | 35 | 23 | 5.3648 | 1.377 | 6.426 | 0.459 | 14 | 3 | 42 | 6.3571 | 11.6667 | 0.54762 | 18.5714 | 8.5243
ETD44 @ 1mm air gap
Max heigth | Bobbin width @ 6.4mm creepage | AL | Pri turn | Sec turn | Aux turn | Isat @ 1mm | Pri diam | Sec diam | Aux diam | Pri T/L | Sec T/L | Aux T/L | Pri L | Sec L | Aux L | Total L | Total Height
7.3 | 23.1 | 262 | 59 | 23 | 12 | 4.0463 | 1.377 | 6.426 | 0.459 | 16 | 3 | 50 | 3.6875 | 7.6667 | 0.24 | 11.5942 | 5.3217
ETD39 @ 1mm
Max heigth | Bobbin width @ 6.4mm creepage | AL | Pri turn | Sec turn | Aux turn | Isat @ 1mm | Pri diam | Sec diam | Aux diam | Pri T/L | Sec T/L | Aux T/L | Pri L | Sec L | Aux L | Total L | Total Height
7 | 19.3 | 196 | 68 | 27 | 14 | 3.5108 | 1.377 | 6.426 | 0.459 | 14 | 3 | 42 | 4.8571 | 9 | 0.33333 | 14.1905 | 6.5134

## transforme adhesive tapes
Polyester tape , fire retardant? | https://www.selfadhesive.co.uk/3m-1350-polyester-tape-yellow-6mmx66m?gclid=Cj0KEQjwuJu9BRDP_-HN9eXs1_UBEiQAlfW39sy0TWVPY-Wx8ORCCoK43EMrI3IMsTwnJzSYWgR_kFAaAgRM8P8HAQ
Kapton = Polyimide

## current stress
Vin = 230*0.9 rms
Input capacitance | Icin rms | Is rms | Ipeak | Icout rms | Input capacitance | Icin rms - normmalised | Is rms - normmalised | Ipeak - normmalised | Icout rms - normmalised
50 | 1.9292 | 1.8942 | 4.3806 | 4.1095 | 50 | 0.67924 | 1 | 1 | 1
150 | 2.2615 | 1.6694 | 3.8821 | 3.7432 | 150 | 0.79624 | 0.88132 | 0.88621 | 0.91088
250 | 2.4598 | 1.6334 | 3.8225 | 3.682 | 250 | 0.86604 | 0.86229 | 0.87261 | 0.89598
350 | 2.593 | 1.6183 | 3.7992 | 3.6562 | 350 | 0.91296 | 0.85432 | 0.86728 | 0.8897
450 | 2.6873 | 1.61 | 3.7867 | 3.642 | 450 | 0.94616 | 0.84995 | 0.86443 | 0.88624
550 | 2.755 | 1.6048 | 3.779 | 3.6331 | 550 | 0.96998 | 0.84721 | 0.86267 | 0.88407
650 | 2.804 | 1.6013 | 3.7738 | 3.627 | 650 | 0.98723 | 0.84537 | 0.86148 | 0.88261
750 | 2.8403 | 1.5988 | 3.77 | 3.627 | 750 | 1 | 0.84406 | 0.86062 | 0.88261
Name | Cursor 1 | Cursor 2 | Delta | Abs Max | Mean | RMS
Time | 0.04167 | 0.05 | 0.00833
Output
Resistor voltage | 23.9774 | 24.0026 | -0.025205 | 24.0669 | 23.988 | 23.9881
| 23.9767 | 24.002 | -0.025349 | 24.0745 | 23.988 | 23.9881
| 23.9759 | 24.0015 | -0.025556 | 24.085 | 23.988 | 23.988
| 23.9751 | 24.001 | -0.025866 | 24.1003 | 23.988 | 23.988
| 23.9744 | 24.0008 | -0.026389 | 24.1246 | 23.9879 | 23.988
| 23.9743 | 24.0016 | -0.027355 | 24.1691 | 23.9879 | 23.988
| 23.9755 | 24.0054 | -0.029847 | 24.2758 | 23.9877 | 23.988
| 23.8769 | 23.9259 | -0.048978 | 25.0851 | 23.9874 | 23.9928
Switch current
MOSFET current | 0 | 2.6753 | -2.6753 | 3.77 | 0.78813 | 1.5988
| 0 | 2.6787 | -2.6787 | 3.7738 | 0.7901 | 1.6013
| 0 | 2.6836 | -2.6836 | 3.779 | 0.79288 | 1.6048
| 0 | 2.6907 | -2.6907 | 3.7867 | 0.797 | 1.61
| 0 | 2.7022 | -2.7022 | 3.7992 | 0.80359 | 1.6183
| 0 | 2.7232 | -2.7232 | 3.8225 | 0.81558 | 1.6334
| 0 | 2.7733 | -2.7733 | 3.8821 | 0.8442 | 1.6694
| 0 | 3.0712 | -3.0712 | 4.3806 | 1.0183 | 1.8942
Diode current
Diode current | 8.7939 | 0 | 8.7939 | 9.3258 | 6.2488 | 7.2235
| 8.8028 | 0 | 8.8028 | 9.3347 | 6.2488 | 7.2256
| 8.8153 | 0 | 8.8153 | 9.3473 | 6.2488 | 7.2287
| 8.834 | 0 | 8.834 | 9.3658 | 6.2488 | 7.2332
| 8.864 | 0 | 8.864 | 9.3956 | 6.2489 | 7.2404
| 8.9189 | 0 | 8.9189 | 9.4512 | 6.2489 | 7.2535
| 9.0502 | 0 | 9.0502 | 9.5905 | 6.249 | 7.2849
| 9.826 | 0 | 9.826 | 10.7182 | 6.25 | 7.4818
Output capacitor current
Capacitor current | 2.5497 | -6.2507 | 8.8004 | 6.2656 | 0.0019186 | 3.6227
| 2.5588 | -6.2505 | 8.8094 | 6.2676 | 0.0019272 | 3.627
| 2.5716 | -6.2504 | 8.822 | 6.2703 | 0.0019396 | 3.6331
| 2.5905 | -6.2503 | 8.8407 | 6.2743 | 0.0019582 | 3.642
| 2.6206 | -6.2502 | 8.8709 | 6.2807 | 0.0019894 | 3.6562
| 2.6756 | -6.2504 | 8.926 | 6.2922 | 0.002047 | 3.682
| 2.8066 | -6.2514 | 9.058 | 6.32 | 0.002195 | 3.7432
| 3.6081 | -6.2307 | 9.8388 | 6.5306 | 0.0033185 | 4.1095
Input cacpacitor current
Capacitor current | 0 | -2.6753 | 2.6753 | 10.7012 | 0.0012776 | 2.8403
| 0 | -2.6787 | 2.6787 | 10.4449 | 0.0012642 | 2.804
| 0 | -2.6836 | 2.6836 | 10.0925 | 0.0012725 | 2.755
| 0 | -2.6907 | 2.6907 | 9.5963 | 0.0012805 | 2.6873
| 0 | -2.7022 | 2.7022 | 8.8866 | 0.0012955 | 2.593
| 0 | -2.7232 | 2.7232 | 7.8487 | 0.0013301 | 2.4598
| 0 | -2.7733 | 2.7733 | 6.2552 | 0.0013947 | 2.2615
| 0 | -3.0712 | 3.0712 | 4.228 | 0.0018789 | 1.9292
Vin = 230*0.9*sqrt(2) V peak
Input capacitance | Icin rms | Is rms | Ipeak | Icout rms | Input capacitance | Icin rms - normmalised | Is rms - normmalised | Ipeak - normmalised | Icout rms - normmalised
50 | 1.6053 | 1.3801 | 3.71 | 3.2358 | 50 | 0.69169 | 1 | 1 | 1
150 | 1.9005 | 1.3103 | 3.5989 | 3.1096 | 150 | 0.81892 | 0.94942 | 0.97005 | 0.96099
250 | 2.0589 | 1.2969 | 3.5805 | 3.0851 | 250 | 0.88715 | 0.93974 | 0.96511 | 0.95343
350 | 2.1599 | 1.2912 | 3.5729 | 3.0747 | 350 | 0.93067 | 0.93561 | 0.96306 | 0.9502
450 | 2.2258 | 1.2881 | 3.5688 | 3.0689 | 450 | 0.95906 | 0.93335 | 0.96195 | 0.94842
550 | 2.2699 | 1.2862 | 3.5663 | 3.0654 | 550 | 0.9781 | 0.93195 | 0.96126 | 0.94733
650 | 2.3001 | 1.2849 | 3.5645 | 3.0631 | 650 | 0.99108 | 0.93103 | 0.9608 | 0.94661
750 | 2.3208 | 1.284 | 3.5633 | 3.0614 | 750 | 1 | 0.93039 | 0.96047 | 0.94611
Name | Cursor 1 | Cursor 2 | Delta | Abs Max | Mean | RMS
Time | 0.04167 | 0.05 | 0.00833
Output
Resistor voltage | 23.9905 | 24.0007 | -0.010166 | 24.0268 | 23.9905 | 23.9905
| 23.9903 | 24.0005 | -0.010207 | 24.0295 | 23.9905 | 23.9905
| 23.9902 | 24.0004 | -0.01027 | 24.0332 | 23.9905 | 23.9905
| 23.99 | 24.0004 | -0.010379 | 24.0386 | 23.9905 | 23.9905
| 23.99 | 24.0005 | -0.010541 | 24.0472 | 23.9904 | 23.9905
| 23.9904 | 24.0013 | -0.010852 | 24.0629 | 23.9904 | 23.9904
| 23.9926 | 24.0042 | -0.011632 | 24.1 | 23.9903 | 23.9903
| 24 | 24.0164 | -0.016392 | 24.3002 | 23.9897 | 23.9901
Switch current
MOSFET current | 0 | 2.3881 | -2.3881 | 3.5633 | 0.5476 | 1.284
| 0 | 2.3892 | -2.3892 | 3.5645 | 0.54824 | 1.2849
| 0 | 2.3908 | -2.3908 | 3.5663 | 0.54916 | 1.2862
| 0 | 2.3932 | -2.3932 | 3.5688 | 0.55056 | 1.2881
| 0 | 2.3971 | -2.3971 | 3.5729 | 0.55282 | 1.2912
| 0 | 2.4042 | -2.4042 | 3.5805 | 0.55696 | 1.2969
| 0 | 2.4209 | -2.4209 | 3.5989 | 0.56669 | 1.3103
| 0 | 2.5067 | -2.5067 | 3.71 | 0.6176 | 1.3801
Diode current
Diode current | 8.0429 | 0 | 8.0429 | 8.7956 | 6.2486 | 6.9586
| 8.0458 | 0 | 8.0458 | 8.7986 | 6.2486 | 6.9593
| 8.05 | 0 | 8.05 | 8.8027 | 6.2486 | 6.9603
| 8.0563 | 0 | 8.0563 | 8.8089 | 6.2486 | 6.9619
| 8.0665 | 0 | 8.0665 | 8.8188 | 6.2486 | 6.9644
| 8.0851 | 0 | 8.0851 | 8.8369 | 6.2486 | 6.9691
| 8.129 | 0 | 8.129 | 8.8803 | 6.2486 | 6.9799
| 8.3544 | 0 | 8.3544 | 9.132 | 6.2487 | 7.0373
Output capacitor current
Capacitor current | 1.7954 | -6.2502 | 8.0456 | 6.2553 | 0.0010275 | 3.0614
| 1.7983 | -6.2501 | 8.0485 | 6.256 | 0.0010299 | 3.0631
| 1.8026 | -6.2501 | 8.0527 | 6.257 | 0.0010337 | 3.0654
| 1.8089 | -6.2501 | 8.059 | 6.2584 | 0.0010403 | 3.0689
| 1.8191 | -6.2501 | 8.0692 | 6.2607 | 0.0010499 | 3.0747
| 1.8376 | -6.2503 | 8.0879 | 6.2647 | 0.0010685 | 3.0851
| 1.8809 | -6.2511 | 8.132 | 6.2744 | 0.001115 | 3.1096
| 2.1044 | -6.2543 | 8.3586 | 6.3265 | 0.0013964 | 3.2358
Input cacpacitor current
Capacitor current | 0 | -2.3881 | 2.3881 | 9.8896 | 0.00090335 | 2.3208
| 0 | -2.3892 | 2.3892 | 9.7256 | 0.00087402 | 2.3001
| 0 | -2.3908 | 2.3908 | 9.4867 | 0.00087644 | 2.2699
| 0 | -2.3932 | 2.3932 | 9.1309 | 0.00087576 | 2.2258
| 0 | -2.3971 | 2.3971 | 8.587 | 0.0008802 | 2.1599
| 0 | -2.4042 | 2.4042 | 7.7285 | 0.00089819 | 2.0589
| 0 | -2.4209 | 2.4209 | 6.3237 | 0.0009197 | 1.9005
| 0 | -2.5067 | 2.5067 | 3.691 | 0.0010381 | 1.6053
| 1.7983 | -6.2501 | 8.0485 | 6.256 | 0.0010299 | 3.0631
| 1.8026 | -6.2501 | 8.0527 | 6.257 | 0.0010337 | 3.0654
| 1.8089 | -6.2501 | 8.059 | 6.2584 | 0.0010403 | 3.0689
| 1.8191 | -6.2501 | 8.0692 | 6.2607 | 0.0010499 | 3.0747
| 1.8376 | -6.2503 | 8.0879 | 6.2647 | 0.0010685 | 3.0851
| 1.8809 | -6.2511 | 8.132 | 6.2744 | 0.001115 | 3.1096
| 2.1044 | -6.2543 | 8.3586 | 6.3265 | 0.0013964 | 3.2358
Input cacpacitor current
Capacitor current | 0 | -2.3881 | 2.3881 | 9.8896 | 0.00090335 | 2.3208
| 0 | -2.3892 | 2.3892 | 9.7256 | 0.00087402 | 2.3001
| 0 | -2.3908 | 2.3908 | 9.4867 | 0.00087644 | 2.2699
| 0 | -2.3932 | 2.3932 | 9.1309 | 0.00087576 | 2.2258
| 0 | -2.3971 | 2.3971 | 8.587 | 0.0008802 | 2.1599
| 0 | -2.4042 | 2.4042 | 7.7285 | 0.00089819 | 2.0589
| 0 | -2.4209 | 2.4209 | 6.3237 | 0.0009197 | 1.9005
| 0 | -2.5067 | 2.5067 | 3.691 | 0.0010381 | 1.6053
Name | Cursor 1 | Cursor 2 | Delta | Abs Max | Mean | RMS
Time | 0.04167 | 0.05 | 0.00833
Output
Resistor voltage | 23.9948 | 23.9985 | -0.0037155 | 24.0163 | 23.9921 | 23.9921
| 23.9947 | 23.9984 | -0.0037318 | 24.0178 | 23.9921 | 23.9921
| 23.9946 | 23.9984 | -0.0037692 | 24.0198 | 23.9921 | 23.9921
| 23.9945 | 23.9983 | -0.0038191 | 24.0228 | 23.9921 | 23.9921
| 23.9945 | 23.9984 | -0.0039003 | 24.0275 | 23.992 | 23.992
| 23.9948 | 23.9989 | -0.0040721 | 24.0361 | 23.992 | 23.992
| 23.9962 | 24.0007 | -0.00447 | 24.0563 | 23.9919 | 23.9919
| 24.0051 | 24.0119 | -0.0068137 | 24.1605 | 23.9915 | 23.9916
Switch current
MOSFET current | 0 | 2.2644 | -2.2644 | 3.479 | 0.44507 | 1.1386
| 0 | 2.265 | -2.265 | 3.4796 | 0.4454 | 1.139
| 0 | 2.2658 | -2.2658 | 3.4805 | 0.44588 | 1.1398
| 0 | 2.2671 | -2.2671 | 3.4819 | 0.44662 | 1.1408
| 0 | 2.2692 | -2.2692 | 3.4841 | 0.44784 | 1.1426
| 0 | 2.273 | -2.273 | 3.4881 | 0.4501 | 1.1459
| 0 | 2.282 | -2.282 | 3.4978 | 0.4554 | 1.1537
| 0 | 2.3269 | -2.3269 | 3.5515 | 0.48225 | 1.1927
Diode current
Diode current | 7.7195 | 0 | 7.7195 | 8.5795 | 6.2486 | 6.8437
| 7.7211 | 0 | 7.7211 | 8.5811 | 6.2486 | 6.844
| 7.7233 | 0 | 7.7233 | 8.5833 | 6.2486 | 6.8446
| 7.7266 | 0 | 7.7266 | 8.5866 | 6.2486 | 6.8454
| 7.7321 | 0 | 7.7321 | 8.5919 | 6.2486 | 6.8468
| 7.7421 | 0 | 7.7421 | 8.6016 | 6.2486 | 6.8493
| 7.7658 | 0 | 7.7658 | 8.6246 | 6.2486 | 6.8553
| 7.8839 | 0 | 7.8839 | 8.749 | 6.2486 | 6.8857
Output capacitor current
Capacitor current | 1.4709 | -6.2496 | 7.7205 | 6.2524 | 0.00064516 | 2.7905
| 1.4725 | -6.2496 | 7.722 | 6.2528 | 0.00064617 | 2.7914
| 1.4747 | -6.2496 | 7.7242 | 6.2533 | 0.0006484 | 2.7928
| 1.478 | -6.2496 | 7.7276 | 6.2541 | 0.00065141 | 2.7948
| 1.4835 | -6.2496 | 7.7331 | 6.2553 | 0.0006563 | 2.7982
| 1.4935 | -6.2497 | 7.7432 | 6.2575 | 0.00066656 | 2.8044
| 1.5168 | -6.2502 | 7.7669 | 6.2628 | 0.00069035 | 2.819
| 1.6326 | -6.2531 | 7.8857 | 6.2899 | 0.00082929 | 2.892
Input cacpacitor current
Capacitor current | 0 | -2.2644 | 2.2644 | 9.4016 | 0.00073064 | 2.0621
| 0 | -2.265 | 2.265 | 9.2764 | 0.00071992 | 2.0472
| 0 | -2.2658 | 2.2658 | 9.0923 | 0.0007055 | 2.0255
| 0 | -2.2671 | 2.2671 | 8.8078 | 0.00070806 | 1.9923
| 0 | -2.2692 | 2.2692 | 8.3542 | 0.00070935 | 1.9403
| 0 | -2.273 | 2.273 | 7.6023 | 0.00072129 | 1.8568
| 0 | -2.282 | 2.282 | 6.3096 | 0.0007371 | 1.7198
| 0 | -2.3269 | 2.3269 | 3.7432 | 0.00079367 | 1.4529
Looks like from this chart, Cin = 250uF is the best trade off solution between, Cin rms, Is peak and rms.
From this, the lines intersect at C = 350uF , and C = 450uF.
The average value between those value is 400uF.