## Bill of Materials-FlybackV1.0
Comment | Description | Designator | JLC# | Footprint | Quantity | LibRef
CAP_33P_1206_630V_COG_5% | 630V 33pF C0G ±5% 1206 Multilayer Ceramic Capacitors MLCC - SMD/SMT ROHS | C1, C11 | C415521 | CAP_1206 | 2 | CAP_33P_1206_630V_COG_5%
CAP_33N_1206_630V_X7R_10% | Ceramic cap 33nF, 630V , X7R , 1206 , 10% | C2, C3, C4, C12 | C710477 | CAP_1206 | 4 | CAP_33N_1206_630V_X7R_10%
CAP_1M5_35V_20%_TH-Radial-P5mm-D12.5mm-H16mm | 1500 µF 35 V Aluminum Electrolytic Capacitors Radial, Can 6000 Hrs @ 105°C | C5 | ? | CAP_TH_Radial_P5mm_D12.5mm_H16mm | 1 | CAP_1M5_35V_20%_TH-Radial-P5mm-D12.5mm-H16mm
CAP_100N_1206_35V_X7R_10% | 50V 100nF X7R ±10% 1206 Multilayer Ceramic Capacitors MLCC - SMD/SMT ROHS | C6 | C24497 | CAP_1206 | 1 | CAP_100N_1206_35V_X7R_10%
CAP_1U_0805_50V_X7R_10% | 50V 1uF X7R ±10% 0805 Multilayer Ceramic Capacitors MLCC - SMD/SMT ROHS | C7 | C28323 | CAP_0805 | 1 | CAP_1U_0805_50V_X7R_10%
CAP_22U_35V_20%_SMD-D5mm-L5.3mm | -45℃~+105℃ 1000hrs@105℃ 22uF 5.3mm 35V 5mm ±20% SMD,D5xL5.3mm Aluminum Electrolytic Capacitors - SMD ROHS | C8 | C249702 | CAP_SMD_D5mm-L5.3mm | 1 | CAP_22U_35V_20%_SMD-D5mm-L5.3mm
CAP_100N_0805_50V_X7R_10% | 50V 100nF X7R ±10% 0805 Multilayer Ceramic Capacitors MLCC - SMD/SMT ROHS | C9, C14, C16, C19, C27 | C49678 | CAP_0805 | 5 | CAP_100N_0805_50V_X7R_10%
CAP_390U_450V_20%_TH-Radial-P10mm-D35mm-H27.5mm | Polarized Capacitor (Radial) 390UF, 450V, 20%, 2.05A @ 120Hz TH Radial 10m Pitch , 35mm Diameter , 27.5mm Heigth | C10 | ? | CAP_TH_Radial_P10mm_D35mm_H27.5mm | 1 | CAP_390U_450V_20%_TH-Radial-P10mm-D35mm-H27.5mm
CAP_10U_0805_50V_X5R_10% | 50V 10uF X5R ±10% 0805 Multilayer Ceramic Capacitors MLCC - SMD/SMT ROHS | C13, C17, C20, C21, C25, C26 | C440198 | CAP_0805 | 6 | CAP_10U_0805_50V_X5R_10%
CAP_1N_0805_25V_X7R_10% | 25V 1nF X7R ±10% 0805 Multilayer Ceramic Capacitors MLCC - SMD/SMT ROHS | C15 | C519910 | CAP_0805 | 1 | CAP_1N_0805_25V_X7R_10%
CAP_120P_0805_50V_X7R_10% | 50V 120pF X7R ±10% 0805 Multilayer Ceramic Capacitors MLCC - SMD/SMT ROHS | C18 | C376930 | CAP_0805 | 1 | CAP_120P_0805_50V_X7R_10%
CAP_22N_0805_50V_X7R_10% | 50V 22nF X7R ±10% 0805 Multilayer Ceramic Capacitors MLCC - SMD/SMT ROHS | C22, C23 | C1729 | CAP_0805 | 2 | CAP_22N_0805_50V_X7R_10%
CAP_4N7_0805_50V_X7R_10% | 50V 4.7nF X7R ±10% 0805 Multilayer Ceramic Capacitors MLCC - SMD/SMT ROHS | C24, C28 | C1744 | CAP_0805 | 2 | CAP_4N7_0805_50V_X7R_10%
AC_CONNECTOR | Power Entry Connector Receptacle, Male Blades IEC 320-C14 Panel Mount, Flange; Through Hole, Right Angle | CONN1 |  | AC_CONNECTOR_703W-00/54 | 1 | AC_CONNECTOR
DIODE_600V_3KPW8_SIC_T0220 | Diode Silicon Carbide Schottky 600 V 5A Through Hole TO-220-2 | D1, D2 | ? | T0-220-2 | 2 | DIODE_600V_3KPW8_SIC_T0220
DIODE_200V_3A_20ns_SMC | 3A 10uA@200V 200V 1.15V@3A SMC(DO-214AB) Diodes - General Purpose ROHS | D3 | C156341 | DIODE_SMC | 1 | DIODE_200V_3A_20ns_SMC
DIODE_600V_1A_100ns_SMA | 1.7V@1A 1uA@600V 100ns Single 1A -55℃~+150℃@(Tj) 600V SMA Diodes - Fast Recovery Rectifiers ROHS | D4 | C391757 | SMA_L4.4-W2.6-LS5.0-RD | 1 | DIODE_600V_1A_100ns_SMA
LED_GREEN_0805_25mA | Green/Yellow-Green 0805 Light Emitting Diodes (LED) ROHS | D5, D7 | C264433 | LED_0805 | 2 | LED_GREEN_0805_25mA
ZENER_16V_SOD323_200mW | 0.1uA@11.2V 40Ω 15.3V~17.1V 200mW 16V SOD-323 Zener Diodes ROHS | D6 | C691210 | ZENER_SOD-323 | 1 | ZENER_16V_SOD323_200mW
FUSE_3.15A_250VAC_64VDC_SlowBlow_BoardMount | 3.15 A 250 V AC 63 V DC Fuse Board Mount (Cartridge Style Excluded) Through Hole Radial, Box | F1 |  | FUSE_P5.08mm_W4mm_L8.35mm_H7.8mm | 1 | FUSE_3.15A_250VAC_64VDC_SlowBlow_BoardMount
HEATSINK_TO-220_14.7KPW | Heat Sink TO-220 Aluminum 5.1W @ 75°C Board Level | HS1, HS2, HS3 |  | HEATSINK_TO-220_HSS-B20-NPS-02 | 3 | HEATSINK_TO-220_14.7KPW
MOUNTINGHOLE_HDM3_OD3mm |  | MH1, MH2, MH3, MH4 |  | STANDOFF_HDM3_OD5mm | 4 | MOUNTINGHOLE_HDM3_OD3mm
MOV_VC595_VAC230 | 360 V 1.2 kA Varistor 1 Circuit Through Hole Disc 7mm | MOV1 |  | MOV_P5mm_D9mm_W4.4mm | 1 | MOV_VC595_VAC230
NETTIE | NETTIE | NETTIE1, NETTIE2 |  | NETTIE | 2 | NETTIE
NTC_15R_4.4A_D16mm | Inrush Current Limiter 15 Ohms ±20% 4.4 A 0.630" (16.00mm) | NTC1 | ? | NTC_P7.5mm_D16mm | 1 | NTC_15R_4.4A_D16mm
SCREWTERMINAL_P5.08mm | Copper 0.2~2 -40℃~+105℃ 15A 300V Green Tin 250℃ 5.08mm 1 26~14 2 P=5.08mm Screw terminal ROHS | P1, P2 | C709041 | SCREW_TERMINAL_P5.08mm | 2 | SCREWTERMINAL_P5.08mm
NMOS_700V_IPA70R360P7SXKSA1 | N-Channel Power MOSFET, 700Vds, T0-220-3 | Q1 | ? | T0-220-3 | 1 | NMOS_700V_IPA70R360P7SXKSA1
PNP_12V_2.5A_SOT-23-3 | 12V 625mW 2.5A PNP SOT-23-3 Bipolar Transistors - BJT ROHS | Q2 | C500779 | SOT-23-3 | 1 | PNP_12V_2.5A_SOT-23-3
RES_82R_1210_0.5W_1% | 500mW Thick Film Resistors 200V ±100ppm/℃ ±5% -55℃~+155℃ 82Ω 1210 Chip Resistor - Surface Mount ROHS | R1, R2, R8, R11, R14, R17 | C728413 | RES_1210 | 6 | RES_82R_1210_0.5W_1%
RES_0R_1206_0.25W_1% | 250mW Thick Film Resistors 200V ±800ppm/℃ ±1% -55℃~+155℃ 0Ω 1206 Chip Resistor - Surface Mount ROHS | R3, R16 | C1788813 | RES_1210 | 2 | RES_0R_1206_0.25W_1%
RES_9K1_TH_5W_5%_AXIAL | 9.1 kOhms ±5% 5W Through Hole Resistor Axial Flame Proof, Pulse Withstanding, Safety Metal Oxide Film | R4, R5, R6 | ? | RES_TH_AXIAL_L17.5mm_D6.5mm_Vertical | 3 | RES_9K1_TH_5W_5%_AXIAL
RES_200K_TH_1W_5%_AXIAL | 200 kOhms ±5% 1W Through Hole Resistor Axial High Voltage, Pulse Withstanding Metal Film | R7 | ? | RES_TH_AXIAL_L18mm_D6.8mm | 1 | RES_200K_TH_1W_5%_AXIAL
RES_12R_0805_0.125W_5% | 125mW Thick Film Resistors 150V ±1% ±200ppm/℃ -55℃~+155℃ 12Ω 0805 Chip Resistor - Surface Mount ROHS | R9 | C17445 | RES_0805 | 1 | RES_12R_0805_0.125W_5%
RES_1K5_0805_0.125W_1% | 125mW Thick Film Resistors 150V ±100ppm/℃ ±1% -55℃~+155℃ 1.5kΩ 0805 Chip Resistor - Surface Mount ROHS | R10, R36 | C4310 | RES_0805 | 2 | RES_1K5_0805_0.125W_1%
RES_10K_0805_0.125W_1% | 125mW Thick Film Resistors 150V ±100ppm/℃ ±1% -55℃~+155℃ 10kΩ 0805 Chip Resistor - Surface Mount ROHS | R12 | C17414 | RES_0805 | 1 | RES_10K_0805_0.125W_1%
RES_680R_0805_0.125W_1% | 125mW Thick Film Resistors 150V ±100ppm/℃ ±1% -55℃~+155℃ 680Ω 0805 Chip Resistor - Surface Mount ROHS | R13 | C17798 | RES_0805 | 1 | RES_680R_0805_0.125W_1%
RES_220mR_1210_0.75W_1% | 1W Thick Film Resistors 800V ±1% -55℃~+155℃ 560kΩ 2512 Chip Resistor - Surface Mount ROHS | R15 | C159209 | RES_1210 | 1 | RES_220mR_1210_0.75W_1%
RES_82R_0603_0.1W_1% | 100mW Thick Film Resistors 75V ±100ppm/℃ ±1% -55℃~+155℃ 82Ω 0603 Chip Resistor - Surface Mount ROHS | R18, R19 | C23255 | RES_0603 | 2 | RES_82R_0603_0.1W_1%
RES_22R_0805_0.125W_1% | 125mW Thick Film Resistors 150V ±100ppm/℃ ±1% -55℃~+155℃ 22Ω 0805 Chip Resistor - Surface Mount ROHS | R20, R32 | C17561 | RES_0805 | 2 | RES_22R_0805_0.125W_1%
RES_1K8_0805_0.125W_1% | 125mW Thick Film Resistors 150V ±100ppm/℃ ±1% -55℃~+155℃ 1.8kΩ 0805 Chip Resistor - Surface Mount ROHS | R21 | C17398 | RES_0805 | 1 | RES_1K8_0805_0.125W_1%
RES_5K6_0805_0.125W_1% | 125mW Thick Film Resistors 150V ±100ppm/℃ ±1% -55℃~+155℃ 5.6kΩ 0805 Chip Resistor - Surface Mount ROHS | R22 | C4382 | RES_0805 | 1 | RES_5K6_0805_0.125W_1%
RES_11K8_0805_0.125W_1% | 125mW Thick Film Resistors 150V ±100ppm/℃ ±1% -55℃~+155℃ 11.8kΩ 0805 Chip Resistor - Surface Mount ROHS | R23 | C17420 | RES_0805 | 1 | RES_11K8_0805_0.125W_1%
RES_0R_0805_0.125W_1% | 125mW Thick Film Resistors 150V ±800ppm/℃ ±1% -55℃~+155℃ 0Ω 0805 Chip Resistor - Surface Mount ROHS | R24, R26, R29, R31 | C17477 | RES_0805 | 4 | RES_0R_0805_0.125W_1%
RES_560K_2512_1W_1% | 1W Thick Film Resistors 800V ±1% -55℃~+155℃ 560kΩ 2512 Chip Resistor - Surface Mount ROHS | R25 | C175529 | RES_2512 | 1 | RES_560K_2512_1W_1%
RES_1K37_0805_0.125W_1% | 125mW Thick Film Resistors 150V ±100ppm/℃ ±1% -55℃~+155℃ 1.37kΩ 0805 Chip Resistor - Surface Mount ROHS | R27 | C245260 | RES_0805 | 1 | RES_1K37_0805_0.125W_1%
RES_180K_0805_0.125W_1% | 125mW Thick Film Resistors 150V ±100ppm/℃ ±1% -55℃~+155℃ 180kΩ 0805 Chip Resistor - Surface Mount ROHS | R28 | C17501 | RES_0805 | 1 | RES_180K_0805_0.125W_1%
RES_5K_SMD-POT_0.15mW_25% | ±25% ±250ppm/℃ 5kΩ SMD Variable Resistors/Potentiometers ROHS | R30 | C128557 | RES_SMD_POT_3PINS | 1 | RES_5K_SMD-POT_0.15mW_25%
RES_22K_0805_0.125W_1% | 125mW Thick Film Resistors 150V ±100ppm/℃ ±1% -55℃~+155℃ 22kΩ 0805 Chip Resistor - Surface Mount ROHS | R33, R38 | C17560 | RES_0805 | 2 | RES_22K_0805_0.125W_1%
RES_1K_0805_0.125W_1% | 125mW Thick Film Resistors 150V ±100ppm/℃ ±1% -55℃~+155℃ 1kΩ 0805 Chip Resistor - Surface Mount ROHS | R34 | C17513 | RES_0805 | 1 | RES_1K_0805_0.125W_1%
RES_100K_0805_0.125W_1% | 125mW Thick Film Resistors 150V ±100ppm/℃ ±1% -55℃~+155℃ 100kΩ 0805 Chip Resistor - Surface Mount ROHS | R35 | C149504 | RES_0805 | 1 | RES_100K_0805_0.125W_1%
RES_3K_0805_0.125W_1% | 125mW Thick Film Resistors 150V ±100ppm/℃ ±1% -55℃~+155℃ 3kΩ 0805 Chip Resistor - Surface Mount ROHS | R37 | C17661 | RES_0805 | 1 | RES_3K_0805_0.125W_1%
TESTPOINT_BD2.5mm_MHD1mm | Black PC Test Point, Miniature Phosphor Bronze Silver Plating Through Hole Mounting Type | TP_12V-AUX, TP_COMP, TP_COMP_ACIN, TP_GND, TP_ISOGND, TP_MODB, TP_S_ISOGND, TP_SGND, TP_SS, TP_Verr, TP_Vfb_Div, TP_Vout, TP_VREC | ? | Test_Point_BD2.5mm_MHD_1mm | 16 | TESTPOINT_BD2.5mm_MHD1mm
Transformer_ETD34_SPLIT | Flyback converter transformer ETD34, 2 output winding, 1 input winding. | TRANS1 |  | ETD34_Horizontal_EXTRAPADS | 1 | Transformer_ETD34_SPLIT
DiodeBrige_600V_4A_TH-4-SIP-5.3mm | Full Wave Diode Bridge, 600V, 4A. | U1 | ? | 4_SIP | 1 | DiodeBrige_600V_4A_TH-4-SIP-5.3mm
OPTOCOUPLER_SFH615A-4XSMT/R | Optocoupler Dc-in 1-CH Transistor Dc-out 4-PIN PDIP SMD T/r | U2 |  | 4-SMD | 1 | OPTOCOUPLER_SFH615A-4XSMT/R
TL431AQDBZR | 2.495V~36V -40℃~+125℃@(TA) 700uA 100mA Adjustable SOT-23(SOT-23-3) Voltage References ROHS | U3 | C105255 | SOT-23 | 1 | SHUNTREG_TL431AQDBZR
UC3842AD8TR | SOIC-8_150mil AC-DC Controllers & Regulators ROHS | U4 | C182337 | SOIC-8 | 1 | PWMDRIVER_UC3842AD8TR